## Sheet1
Component | Quantity | Purpose | Source | Notes | Total Cost (USD) | Notes
Arduino Mega 2560 | 1 | Main microcontroller | DigiKey Adafruit | Handles all I/O and processing | $35–40 | Robotdyn or generic clone with CH340 USB driver
DS18B20 Temperature Sensor | 3 | Temp monitoring (tank barrel secondary) | DigiKey SparkFun | Waterproof OneWire pins 26-28 | $5–10 | Requires 3.3V power and level shifter for Mega’s 5V TX
DHT22 Sensor | 1 | Room temp/humidity | Adafruit Amazon | Digital pin 29 | $20–30 | Replaces 16x2 LCD SPI interface
Float Switch (Vertical) | 4 | Level detection (tank/barrel) | DigiKey eBay | Pins 22-25 pull-up resistors | 5 | I2C interface includes battery backup
Salinity Probe (I2C) | 2 | Salinity monitoring (tank barrel) | Atlas Scientific DigiKey | I2C addresses 100 and 101 | 17.98 | OneWire protocol 4.7kΩ pull-up resistor included Amazon (https://www.amazon.com/DS18B20-Waterproof-Temperature-Sensor-Arduino/dp/B07BZQ9K3R)
pH Probe | 1 | Tank pH measurement | Atlas Scientific Amazon | Analog pin A0 | 27.96 | 10kΩ pull-ups to 5V for Mega’s inputs Amazon (https://www.amazon.com/Float-Switch-Level-Sensor-Waterproof/dp/B07Y59M94W)
TDS Sensor | 1 | Total dissolved solids | Gravity (DFRobot) Amazon | Analog pin A1 | 39.99 | Requires calibration with pH 4/7/10 buffers (~$10–20 extra) Amazon (https://www.amazon.com/DFRobot-Gravity-Arduino-Raspberry-Controller/dp/B01M8G2249)
Turbidity Sensor | 1 | Water clarity | Gravity (DFRobot) eBay | Analog pin A2 | 29.99 | Analog output calibrate with known TDS solutions (~$10–20 extra) Amazon (https://www.amazon.com/DFRobot-Gravity-Arduino-Raspberry-Controller/dp/B01N58W12P)
Leak Sensor | 1 | Leak detection | SparkFun Amazon | Digital pin 30 | 29.95 | Analog output calibrate with standards (~$10–20 extra) DFRobot (https://www.dfrobot.com/product-1252.html)
Push Button (Emergency Stop) | 1 | Manual safety override | DigiKey Mouser | Digital pin 31 pull-up | 100 | I2C interface requires calibration (~$10–20 extra) Atlas Scientific (https://www.atlasscientific.com/probes/salinity/)
Buzzer (Active) | 1 | Audible alerts | DigiKey SparkFun | 5V pin 12 | 10 | Digital interface Amazon (https://www.amazon.com/DHT22-Temperature-Humidity-Sensor-Module/dp/B07R6C7XMY)
Relay Module (4-channel) | 1 | Pump/valve control | Amazon eBay | 5V pins 2-5 opto-isolated | $15–20 | Drains 30 gal in ~4–5 min relay-controlled
ILI9341 TFT Display (2.8") | 1 | Visual interface | Adafruit Amazon | SPI pins 48-53 | $15–25 | Fills 30 gal in ~9–10 min relay-controlled
SD Card Module | 1 | Data logging | DigiKey SparkFun | SPI pin 10 | $20–30 | Handles daily evaporation (1–2 gal) relay-controlled
ESP8266 (e.g. NodeMCU) | 1 | Wi-Fi for Blynk | Adafruit Amazon | Serial1 pins 18-19 | $15–20 | Normally closed opens to fill 40-gal barrel
DS3231 RTC Module | 1 | Timestamp logging | Adafruit DigiKey | I2C pins 20-21 battery backup | $5–10 | Controls pumps and valve (active-low typical)
Current Sensor (ACS712) | 3 | Pump current monitoring | DigiKey Amazon | Analog 5A pins A3-A5 | $2–4 | Voltage follower config for pH TDS turbidity
Water Pump (Drain) | 1 | Drain tank water | DigiKey Amazon | 5V ~200 L/h relay pin 2 | 0.4 | 1/4W connect to 5V
Water Pump (Fill) | 1 | Fill tank from barrel | DigiKey Amazon | 5V ~200 L/h relay pin 3 | 0.3 | Ceramic one per analog sensor buffer
Top-off Pump | 1 | Maintain water level | Adafruit Amazon | 5V ~50 L/h relay pin 4 | $25–35 | Higher capacity for larger pumps and screen
Solenoid Valve (RO/DI) | 1 | Control RO/DI water flow | DigiKey Amazon | 5V 1/2" inlet relay pin 5 | $1–2 | 1A output add 10µF caps on input/output
Ultrasonic Sensor (HC-SR04) | 1 | Backup level monitoring | DigiKey SparkFun | 5V 2 pins (e.g. 6-7) | $1–3 | Bi-directional e.g. BSS138-based module
Temperature Controller | 1 | Optional thermal regulation | Amazon eBay | W1209 5V relay output | 5 | Dupont style for breadboard/protoboard
RGB LED Strip (WS2812B) | 1 | Status indicator | Adafruit Amazon | 5V 1 pin (e.g. 8) | $5–10 | PCB optional for final build
Power Supply (5V 2A) | 1 | Power for sensors relays | DigiKey Amazon | USB or barrel jack compatible | $5–10 | Includes MicroSD card slot Amazon (https://www.amazon.com/HiLetgo-Micro-Adapter-Reader-Arduino/dp/B07YJ3LKYZ)
Jumper Wires | 50 | Connections | DigiKey SparkFun | Male-to-male female-to-male | $80–150 | Fills 40-gal barrel in ~9–10 hrs external system
Pull-up Resistors (4.7kΩ) | 6 | I2C float switches | DigiKey Mouser | 2 for I2C 4 for float switches | $40–60 | Holds 30-gal water change + extra for top-off
Breadboard or PCB | 1 | Organize connections | DigiKey JLCPCB | PCB recommended for reliability | 7.5 | Match larger pump/valve sizes
Miscellaneous | Check Valve | Prevent backflow in water lines | 2 | $2–5 | $4–10 | One for fill one for top-off
Miscellaneous | Waterproof Enclosure | IP65 box for electronics | 1 | $15–25 | $15–25 | Larger size for more components and TFT
were | Buzzer | Active buzzer for audible alerts | 1 | $2–5 | $2–5 | 5V operation Amazon (https://www.amazon.com/Cylewet-Electronic-Buzzer-Arduino-CYT1086/dp/B07QJ7ZLSQ)